## PSU
MICRO CONTROLLER SECTION Revised: Tuesday, July 01, 2025
Revision:
Bill Of Materials July 1,2025 14:52:56 | Page1
Item | Quantity | Reference | Part | Description | Manufacturer | Manufacturer Product Number\
______________________________________________
1 | 1 | C1 | 470UF/35V | CAP ALUM 470UF 20% 35V RADIAL TH | Rubycon | 35PX470MEFC10X12.5
2 | 3 | C2,C4,C6 | 104 0.1UF 10V | CAP ALUM 0.1UF 20% 50V RADIAL TH | Cornell Dubilier Knowles | 104CKH050M
3 | 1 | C3 | 100UF/16V | CAP ALUM 100UF 20% 16V RADIAL TH | Würth Elektronik | 860160372011
4 | 1 | C5 | 10UF/15V | CAP ALUM 10UF 15V AXIAL TH | Vishay Sprague | TVAN1155
5 | 1 | D1 | BRIDGE | BRIDGE RECT 1PHASE 200V 1A DFM | Diodes Incorporated | DF02M
6 | 1 | D2 | PON | LED GREEN DIFFUSED 3MM ROUND T/H | Würth Elektronik | 151031VS06000
7 | 8 | D3,D4,D6,D9,D11,D12,D15,D16 | DIODE | DIODE SCHOTTKY 40V 1A DO214AA | onsemi | MBRS140
8 | 8 | D5,D7,D8,D10,D13,D14,D17,D18 | LED | EMITTER IR 950NM 50MA SMD | Stanley Electric Co | AN1102W-TR
9 | 2 | J1,J2 | CON3 | TERM BLK 3P SIDE ENT 5.08MM PCB | TE Connectivity AMP Connectors | 282841-3
10 | 1 | J3 | CON3 | TERM BLK 3P SIDE ENT 5.08MM PCB | TE Connectivity AMP Connectors | 282841-4
11 | 1 | J4 | CON3 | TERM BLK 3P SIDE ENT 5.08MM PCB | TE Connectivity AMP Connectors | 282841-9
12 | 1 | J5 | CON3 | TERM BLK 3P SIDE ENT 5.08MM PCB | TE Connectivity AMP Connectors | 282841-5
13 | 1 | J6 | CON3 | TERM BLK 3P SIDE ENT 5.08MM PCB | TE Connectivity AMP Connectors | 282841-6
14 | 1 | J7 | CON3 | TERM BLK 3P SIDE ENT 5.08MM PCB | TE Connectivity AMP Connectors | 282841-8
15 | 1 | J8 | CON3 | TERM BLK 3P SIDE ENT 5.08MM PCB | TE Connectivity AMP Connectors | 282841-7
16 | 1 | LS1 | AI-1622-TWT-5V-R | BUZZER MAGNETIC 5V 16MM TH | PUI Audio, Inc. | AI-1622-TWT-5V-R
17 | 8 | LS2,LS3,LS4,LS5,LS6,LS7,LS8,LS9 | RELAY SPDT | RELAY GEN PURPOSE SPST 15A 5V | Amphenol Anytek | AWHSH105D00G
18 | 1 | Q1 | LM7805CTNOPB | IC REG LINEAR 5V 1.5A TO220-3 | Fairchild Semiconductor | LM7805CT
19 | 1 | Q2 | MPSA42 | TRANS NPN 300V 0.5A TO-92 | Diotec Semiconductor | MPSA42
20 | 1 | Q3 | MPSA49 | TRANS NPN 300V 0.5A TO-99 | Diotec Semiconductor | MPSA49
21 | 1 | Q4 | MPSA43 | TRANS NPN 300V 0.5A TO-93 | Diotec Semiconductor | MPSA43
22 | 1 | Q5 | MPSA48 | TRANS NPN 300V 0.5A TO-98 | Diotec Semiconductor | MPSA48
23 | 1 | Q6 | MPSA44 | TRANS NPN 300V 0.5A TO-94 | Diotec Semiconductor | MPSA44
24 | 1 | Q7 | MPSA45 | TRANS NPN 300V 0.5A TO-95 | Diotec Semiconductor | MPSA45
25 | 1 | Q8 | MPSA47 | TRANS NPN 300V 0.5A TO-97 | Diotec Semiconductor | MPSA47
26 | 1 | Q9 | MPSA46 | TRANS NPN 300V 0.5A TO-96 | Diotec Semiconductor | MPSA46
27 | 2 | R1,R4 | 100R | RES 100 OHM 1% 1/16W 0402 | YAGEO | RC0402FR-07100RL
28 | 1 | R2 | RESISTOR | RES 2.2K OHM 5% 1/4W AXIAL | YAGEO | CFR-25JB-52-2K2
29 | 1 | R3 | 1K | RES SMD 1.02KOHM 0.5% 1/32W 0201 | TE Connectivity Passive Product | 2-2176073-8
30 | 1 | R5 | 1K | RES SMD 1.02KOHM 0.5% 1/32W 208 | TE Connectivity Passive Product | 2-2176073-15
31 | 1 | R6 | 100R | RES 100 OHM 1% 1/16W 409 | YAGEO | RC0402FR-07100RL
32 | 1 | R7 | 1K | RES SMD 1.02KOHM 0.5% 1/32W 202 | TE Connectivity Passive Product | 2-2176073-9
33 | 1 | R8 | 100R | RES 100 OHM 1% 1/16W 403 | YAGEO | RC0402FR-07100RL
34 | 1 | R9 | 1K | RES SMD 1.02KOHM 0.5% 1/32W 207 | TE Connectivity Passive Product | 2-2176073-14
35 | 1 | R10 | 100R | RES 100 OHM 1% 1/16W 408 | YAGEO | RC0402FR-07100RL
36 | 1 | R11 | 1K | RES SMD 1.02KOHM 0.5% 1/32W 203 | TE Connectivity Passive Product | 2-2176073-10
37 | 1 | R12 | 100R | RES 100 OHM 1% 1/16W 404 | YAGEO | RC0402FR-07100RL
38 | 1 | R13 | 1K | RES SMD 1.02KOHM 0.5% 1/32W 204 | TE Connectivity Passive Product | 2-2176073-11
39 | 1 | R14 | 100R | RES 100 OHM 1% 1/16W 405 | YAGEO | RC0402FR-07100RL
40 | 1 | R15 | 1K | RES SMD 1.02KOHM 0.5% 1/32W 206 | TE Connectivity Passive Product | 2-2176073-13
41 | 1 | R16 | 1K | RES SMD 1.02KOHM 0.5% 1/32W 205 | TE Connectivity Passive Product | 2-2176073-12
42 | 1 | R17 | 100R | RES 100 OHM 1% 1/16W 407 | YAGEO | RC0402FR-07100RL
43 | 1 | R18 | 100R | RES 100 OHM 1% 1/16W 406 | YAGEO | RC0402FR-07100RL
44 | 5 | SW1,SW2,SW3,SW4,SW5 | B3F-1000 | SWITCH TACTILE SPST-NO 0.05A 24V | Omron Electronics Inc-EMC Div | B3F-1000
45 | 1 | SW6 | ON/OFF SLIDE SWITCH | SWITCH SLIDE SPDT 4A 125V | APEM Inc. | 25139NAH
46 | 1 | S1 | TEMP SENSOR | SENSOR TEMPERATURE | Texas Instruments | TMP1075DGKR
47 | 1 | S2 | GAS SENSOR | SENSOR CARB DIOXID 30MV-50MV OUT | Parallax Inc. | 605-00010
48 | 1 | S3 | HUMIDITY SENSOR | GEN 2 HUMIDITY SENSOR | Texas Instruments | HDC2010YPAR
49 | 1 | S4 | ULTRA SONIC SENSOR | ULT SEN TX/RX 40KHZ 5V | Adafruit Industries LLC | 3942
50 | 1 | TB1 | TERMINALBLOCK | FT 2 WIRE TERMINAL CSK | CLIFF Electronic Components Ltd | CP30240
51 | 1 | U1 | IC | IC RF TXRX+MCU BLE 48QFN | Espressif Systems | ESP32-D0WD-V3
52 | 1 | U2 | IL1117 | 1.0A Low Dropout Positive Voltage Regulator | IK Semicon Co., Ltd | IL1117-3.3
53 | 1 | U3 | ULN2803A | TRANS 8NPN DARL 50V 0.5A 18DIP | STMicroelectronics | ULN2803A