## AC TO DC CONVERTER
AC TO DC CONVERTER
Library and Footprints
Components | Value |  | Quantity | Status
Capacitor | 104 0.1UF 10V |  | 3 |  | partial done
Capacitor | 470UF/35V |  | 1
Capacitor | 100UF/16V | smd | 1 |  | completed
Capacitor | 10UF/15V | smd | 1
Not done
Resistor | 2.2K/0.25W |  | 1
Regulator | LM7805CT | thp | 1
Regulator | IL1117 | smd | 1
LED |  |  | 1
Bridge Rectifier |  |  | 1
Switch |  |  | 1
Terminal Block |  |  | 1
Schematic | [5 empty] | BOM
Design | Properties
Mfr part number
POWER SUPPLY SECTION | [5 empty] | Mfr Name
MICRO CONTROLLER SECTION | [5 empty] | FootPrint
RELAY CIRCUIT | [5 empty] | Description
Value

## MICRO CONTROLLER SECTION
MICRO CONTROLLER SECTION
Library and Footprints
Components | Value | Quantity | Status

## Components Parts
MICRO CONTROLLER SECTION
Manufacturer Product Number | AI-1622-TWT-5V-R | RC0402FR-07100RL | TMP1075DGKR | 605-00010 | HDC2010YPAR | 3942 | B3F-1000 | B3F-1000 | B3F-1000 | B3F-1000 | B3F-1000 | ESP32-D0WD-V3
PCB Footprint | AI-1622-TWT-5V-R | RC0402FR-07100RL | HANI-C-2p5I-M-TMP1075DGKRMA | 605-00010 | HDC2010YPAR | 3942 | B3F-1000 | B3F-1000 | B3F-1000 | B3F-1000 | B3F-1000 | ESP32-D0WD-V3
AC TO DC CONVERTER
Manufacturer Product Number | 35PX470MEFC10X12.5 | 104CKH050M | 860160372011 | 104CKH050M | TVAN1155 | 104CKH050M | DF02M | 151031VS06000 | LM7805CT | CFR-25JB-52-2K2 | 25139NAH | CP30240 | IL1117-3.3
PCB Footprint | 35PX470MEFC10X12p5 | 104CKH050M | 860160372011 | 104CKH050M | TVAN1155 | 104CKH050M | DF02M | 151031VS06000 | LM7805CT | CFR-25JB-52-2K2 | 25139NAH | CP30240 | IL1117-3p3
RELAY CIRCUIT
Manufacturer Product Number | MBRS140 | MBRS140 | AN1102W-TR | MBRS140 | AN1102W-TR | AN1102W-TR | MBRS140 | AN1102W-TR | MBRS140 | MBRS140 | AN1102W-TR | AN1102W-TR | MBRS140 | MBRS140 | AN1102W-TR | AN1102W-TR | 282841-3 | 282841-3 | 282841-4 | 282841-9 | 282841-5 | 282841-6 | 282841-8 | 282841-7 | AWHSH105D00G | AWHSH105D00G | AWHSH105D00G | AWHSH105D00G | AWHSH105D00G | AWHSH105D00G | AWHSH105D00G | AWHSH105D00G | MPSA42 | MPSA49 | MPSA43 | MPSA48 | MPSA44 | MPSA45 | MPSA47 | MPSA46 | 2-2176073-8 | RC0402FR-07100RL | 2-2176073-15 | RC0402FR-07100RL | 2-2176073-9 | RC0402FR-07100RL | 2-2176073-14 | RC0402FR-07100RL | 2-2176073-10 | RC0402FR-07100RL | 2-2176073-11 | RC0402FR-07100RL | 2-2176073-13 | 2-2176073-12 | RC0402FR-07100RL | RC0402FR-07100RL | ULN2803A
PCB Footprint | MBRS140 | MBRS140 | AN1102W-TR | MBRS140 | AN1102W-TR | AN1102W-TR | MBRS140 | AN1102W-TR | MBRS140 | MBRS140 | AN1102W-TR | AN1102W-TR | MBRS140 | MBRS140 | AN1102W-TR | AN1102W-TR | 282841-3 | 282841-3 | 282841-4 | 282841-9 | 282841-5 | 282841-6 | 282841-8 | 282841-7 | AWHSH105D00G | AWHSH105D00G | AWHSH105D00G | AWHSH105D00G | AWHSH105D00G | AWHSH105D00G | AWHSH105D00G | AWHSH105D00G | MPSA42 | MPSA49 | MPSA43 | MPSA48 | MPSA44 | MPSA45 | MPSA47 | MPSA46 | 2-2176073-8 | RC0402FR-07100RL | 2-2176073-15 | RC0402FR-07100RL | 2-2176073-9 | RC0402FR-07100RL | 2-2176073-14 | RC0402FR-07100RL | 2-2176073-10 | RC0402FR-07100RL | 2-2176073-11 | RC0402FR-07100RL | 2-2176073-13 | 2-2176073-12 | RC0402FR-07100RL | RC0402FR-07100RL | ULN2803A